## Sheet2
ST3215 Memory Table Parsing -V3.7
|  | No-load speed（RPM） |  | 49.776 |  | Test voltage (V) |  |  | 7.4V
|  | No-load speed (step/second) |  | 3400 |  | No-load Current (mA) |  |  | 150
|  | Maximum effective angle (degree) |  | 360 | Supports multi-turn large-angle control, does not retain revolution count after power loss.
|  | Resolution (step) |  | 4096
|  | Minimum resolution angle (degree/step) |  | 0.087891 |  | Electronic dead zone (degree) |  |  | 0.17578
|  | Acceleration (degree/s^2) |  | 8.7891
| Memory First Address |  | Function | Number of Bytes | Initial Value | Storage Area | Permission | Minimum Value | Maximum Value | Unit | Value Parsing
0x | DEC | HEX |  | Little-endian | [6 empty] | If the functional address uses a two-byte data format, with the low-order byte at the preceding address and the high-order byte at the succeeding address.
0 | 0 | 0 | Firmware major version number | 1 | 3 | EPROM | read only | -1 | -1
1 | 1 | 1 | Firmware minor version number | 1 | 7 | EPROM | read only | -1 | -1
3 | 3 | 3 | Servo major version number | 1 | 9 | EPROM | read only | -1 | -1
4 | 4 | 4 | Servo minor version number | 1 | 3 | EPROM | read only | -1 | -1
5 | 5 | 0x5 | ID | 1 | 1 | EPROM | read/write | 0 | 253 | Baud | A unique identification code on the bus, with no duplicate ID numbers allowed on the same bus. ID number 254 (0xFE) is the broadcast ID, and broadcasts do not receive response packets.
6 | 6 | 0x6 | Baudrate | 1 | 0 | EPROM | read/write | 0 | 7 | None | 0-7 respectively represent baud rates as follows: 1000000, 500000, 250000, 128000, 115200, 76800, 57600, 38400
7 | 7 | 0x7 | Return delay | 1 | 0 | EPROM | read/write | 0 | 254 | 2us | The minimum unit is 2us, and the maximum allowable setting for response delay is 254*2=508us
8 | 8 | 0x8 | Response status level | 1 | 1 | EPROM | read/write | 0 | 1 | None | 0: Except for read and PING instructions, other instructions do not return response packets. 1: Return response packets for all instructions
9 | 9 | 0x9 | Minimum angle | 2 | 0 | EPROM | read/write | -32766 | -- | Step | Set the minimum value limit for the motion range, which should be smaller than the maximum angle limit. When performing multi-turn absolute position control, this value is set to 0.
B | 11 | 0xB | Maximum angle | 2 | 4095 | EPROM | read/write | -- | 32767 | Step | Set the maximum value limit for the motion range, which should be greater than the minimum angle limit. When performing multi-turn absolute position control, this value is set to 0.
D | 13 | 0xD | Maximum temperature | 1 | 70 | EPROM | read/write | 0 | 100 | °C | The maximum operating temperature limit, when set to 70, means the maximum temperature is 70 degrees Celsius, with a precision setting of 1 degree Celsius.
E | 14 | 0xE | Maximum input voltage | 1 | 80 | EPROM | read/write | 0 | 254 | 0.1V | If the maximum input voltage is set to 80, then the maximum operating voltage limit is 8.0V, with a precision setting of 0.1V.
F | 15 | 0xF | Minimum input voltage | 1 | 40 | EPROM | read/write | 0 | 254 | 0.1V | If the minimum input voltage is set to 40, then the minimum operating voltage limit is 4.0V, with a precision setting of 0.1V.
10 | 16 | 0x10 | Maximum torque | 2 | 1000 | EPROM | read/write | 0 | 1000 | 0.1% | Set the maximum output torque limit for the servo motor, where 1000 corresponds to 100% of the locked-rotor torque. Assign this value to address 48 upon power-up as the torque limit.
12 | 18 | 0x12 | Phase | 1 | 12 | EPROM | read/write | 0 | 254 | None | Special function byte, do not modify unless there are specific requirements. Please refer to the special byte bit analysis for further details.
13 | 19 | 0x13 | Unloading conditions | 1 | 44 | EPROM | read/write | 0 | 254 | None | Bit0 Bit1 Bit2 Bit3 Bit4 Bit5 set corresponding bit to 1 to enable the corresponding protection. Voltage Sensor Temperature Current Angle Overload set corresponding bit to 0 to disable the corresponding protection
14 | 20 | 0x14 | LED alarm conditions | 1 | 47 | EPROM | read/write | 0 | 254 | None | Bit0 Bit1 Bit2 Bit3 Bit4 Bit5 set the corresponding bit to 1 to enable flashing LED. Voltage Sensor Temperature Current Angle Overload set corresponding bit to 0 to disable the corresponding protection
15 | 21 | 0x15 | Position loop P (Proportional) coefficient | 1 | 32 | EPROM | read/write | 0 | 254 | None | Proportional coefficient of control motor
16 | 22 | 0x16 | Position loop D (Differential) coefficient | 1 | 32 | EPROM | read/write | 0 | 254 | None | Differential coefficient of control motor
17 | 23 | 0x17 | Position loop I (Integral) coefficient | 1 | 0 | EPROM | read/write | 0 | 254 | None | Integral coefficient of the control motor
18 | 24 | 0x18 | Minimum starting force | 2 | 16 | EPROM | read/write | 0 | 1000 | 0.1% | Set the minimum output startup torque for the servo, where 1000 corresponds to 100% of the locked-rotor torque.
1A | 26 | 0x1A | Clockwise insensitive zone | 1 | 1 | EPROM | read/write | 0 | 32 | Step | The minimum unit is one minimum resolution angle.
1B | 27 | 0x1B | Anti-clockwise insensitive zone | 1 | 1 | EPROM | read/write | 0 | 32 | Step | The minimum unit is a minimum resolution angle.
1C | 28 | 0x1C | Protection current | 2 | 500 | EPROM | read/write | 0 | 511 | 6.5mA | The maximum settable current is 500 * 6.5mA= 3250mA.
1E | 30 | 0x1E | Angle resolution | 1 | 1 | EPROM | read/write | 1 | 3 | None | For the amplification factor of the minimum resolution angle (degree/step) of the sensor, modifying this value can expand the number of control range. When performing the multi-turn control, you need to modify the parameter at address 0x12 by setting BIT4 to 1. This modification will result in the current position feedback value being adjusted to reflect the larger angle feedback.
1F | 31 | 0x1F | Position correction | 2 | 0 | EPROM | read/write | -2047 | 2047 | Step | BIT11 is the direction bit, indicating the positive and negative direction, and other bits can indicate the range of 0-2047 steps.
21 | 33 | 0x21 | Operation mode | 1 | 0 | EPROM | read/write | 0 | 3 | None | 0: position servo mode 1: motor constant speed mode, controlled by parameter 0x2E running speed parameter, the highest bit BIT15 is direction bit. 2: PWM open-loop speed regulation mode, controlled by parameter 0x2Cthe running time parameter, BIT10 is direction bit 3: step servo mode, and the target position of parameter 0x2A is used to indicate the number of steps, and the highest bit BIT15 is the direction bit. When working In mode 3, the minimum and maximum angle limits of 0x9 and 0xB must be set to 0. Otherwise, it is impossible to step indefinitely.
22 | 34 | 0x22 | Protection torque | 1 | 20 | EPROM | read/write | 0 | 100 | 1% | Output torque after entering overload protection. If 20 is set, it means 20% of the maximum torque.
23 | 35 | 0x23 | Protection time | 1 | 200 | EPROM | read/write | 0 | 254 | 10ms | The duration for which the current load output exceeds the overload torque and remains is represented by a value, such as 200, which indicates 2 seconds. The maximum value that can be set is 2.5 seconds.
24 | 36 | 0x24 | Overload torque | 1 | 80 | EPROM | read/write | 0 | 100 | 1% | The maximum torque threshold for starting the overload protection time countdown can be represented by a value, such as 80, indicating 80% of the maximum torque.
25 | 37 | 0x25 | Speed closed-loop proportional (P) coefficient | 1 | 10 | EPROM | read/write | 0 | 100 | None | Proportional coefficient of speed loop in motor constant speed mode (mode 1)
26 | 38 | 0x26 | Overcurrent protection time | 1 | 200 | EPROM | read/write | 0 | 254 | 10ms | The maximum setting is 254 * 10ms = 2540ms.
27 | 39 | 0x27 | Velocity closed-loop integral (I) coefficient | 1 | 10 | EPROM | read/write | 0 | 254 | 1/10 | In the motor constant speed mode (mode 1), the speed loop integral coefficient (change note: the speed closed loop I integral coefficient is reduced by 10 times compared with version 3.6).
28 | 40 | 0x28 | Torque switch | 1 | 0 | SRAM | read/write | 0 | 128 | None | Write 0: disable the torque output; Write 1: enable the torque output; Write 128: Arbitrary current position correction to 2048.
29 | 41 | 0x29 | Acceleration | 1 | 0 | SRAM | read/write | 0 | 254 | 100 step/s^2 | If set to 10, it corresponds to an acceleration and deceleration rate of 1000 steps per second squared.
2A | 42 | 0x2A | Target location | 2 | 0 | SRAM | read/write | -30719 | 30719 | Step | Each step corresponds to the minimum resolution angle, and it is used in absolute position control mode. The maximum number of steps corresponds to the maximum effective angle.
2C | 44 | 0x2C | Operation time | 2 | 0 | SRAM | read/write | 0 | 1000 | 0.1% | In the PWM open-loop speed control mode, the value range is from 50 to 1000, and BIT10 serves as the direction bit.
2E | 46 | 0x2E | Operation speed | 2 | 0 | SRAM | read/write | 0 | 3400 | step/s | Number of steps per unit time (per second), 50 steps per second = 0.732 RPM (revolutions per minute)
30 | 48 | 0x30 | Torque limit | 2 | 1000 | SRAM | read/write | 0 | 1000 | 1% | The initial value of power-on will be assigned by the maximum torque (0x10), which can be modified by the user to control the output of the maximum torque.
37 | 55 | 0x37 | Lock flag | 1 | 0 | SRAM | read/write | 0 | 1 | None | Writing 0: Disables the write lock, allowing values written to the EPROM address to be saved even after power loss. Writing 1: Enables the write lock, preventing values written to the EPROM address from being saved after power loss.
38 | 56 | 0x38 | Current location | 2 | 0 | SRAM | read only | -1 | -1 | Step | Feedback the number of steps in the current position, each step is a minimum resolution angle; Absolute position control mode, the maximum value corresponds to the maximum effective angle.
3A | 58 | 0x3A | Current speed | 2 | 0 | SRAM | read only | -1 | -1 | step/s | Feedback the current speed of motor rotation and the number of steps in unit time (per second).
3C | 60 | 0x3C | Current load | 2 | 0 | SRAM | read only | -1 | -1 | 0.1% | The voltage duty cycle of the current control output driving motor.
3E | 62 | 0x3E | Current voltage | 1 | 0 | SRAM | read only | -1 | -1 | 0.1V | Current servo operation voltage
3F | 63 | 0x3F | Current temperature | 1 | 0 | SRAM | read only | -1 | -1 | °C | Current servo internal operating temperature
40 | 64 | 0x40 | Asynchronous write flag | 1 | 0 | SRAM | read only | -1 | -1 | None | The flag bit for using asynchronous write instructions
41 | 65 | 0x41 | Servo status | 1 | 0 | SRAM | read only | -1 | -1 | None | Bit0 Bit1 Bit2 Bit3 Bit4 Bit5 the corresponding bit is set to 1 to indicate that the corresponding error occurs, Voltage Sensor Temperature Current Angle Overload the corresponding bit is set to 0 to indicate that there is no corresponding error.
42 | 66 | 0x42 | Move flag | 1 | 0 | SRAM | read only | -1 | -1 | None | The sign of the servo is 1 when it is moving, and 0 when it is stopped.
45 | 69 | 0x45 | Current current | 2 | 0 | SRAM | read only | -1 | -1 | 6.5mA | The maximum measurable current is 500 * 6.5mA= 3250mA.

## Sheet1
|  | SMServo2.40-STM32-485(190225).bin(固件版本：2.43) | [8 empty] | 2019-02-25 核对更新
STS3215内存表参数解析 -V3.7
|  | 空载速度（RPM） |  | 49.776 |  | 测试电压(V) |  |  | 7.4V
|  | 空载速度（步/秒） |  | 3400 |  | 空载电流（mA) |  |  | 150
|  | 最大有效角度（度） |  | 360 | 支持多圈大角度控制，掉电不保存圈数
|  | 解析度（步） |  | 4096
|  | 最小分辨角度（度/步） |  | 0.087891 |  | 电子死区（度） |  |  | 0.17578
|  | 加速度（度/s^2） |  | 8.7891
| 内存首地址 |  | 功能 | 字节数 | 初始值 | 存储区 | 权限 | 最小取值 | 最大取值 | 单位 | 取值解析
0x | DEC | HEX |  | 低在前 高在后 | [6 empty] | 如果功能地址采用两个字节数的数据，低位字节在前面地址，高位字节在后面地址
0 | 0 | 0 | 固件主版本号 | 1 | 3 | EPROM | 只读 | -1 | -1
1 | 1 | 1 | 固件次版本号 | 1 | 7 | EPROM | 只读 | -1 | -1
3 | 3 | 3 | 舵机主版本号 | 1 | 9 | EPROM | 只读 | -1 | -1
4 | 4 | 4 | 舵机次版本号 | 1 | 3 | EPROM | 只读 | -1 | -1
5 | 5 | 0x5 | ID | 1 | 1 | EPROM | 读写 | 0 | 253 | 号 | 总线上唯一的身份识别码，同一总线不可出现重复ID号 254号(OxFE)为广播ID，广播不返回应答包
6 | 6 | 0x6 | 波特率 | 1 | 0 | EPROM | 读写 | 0 | 7 | 无 | 0-7分别代表波特率如下 1000000，500000，250000，128000，115200，76800，57600，38400
7 | 7 | 0x7 | 返回延时 | 1 | 0 | EPROM | 读写 | 0 | 254 | 2us | 最小单位为2us,最大可设置返回延时 254*2=508us
8 | 8 | 0x8 | 应答状态级别 | 1 | 1 | EPROM | 读写 | 0 | 1 | 无 | 0:除读指令与PING指令外其它指令不返回应答包 1:对所有指令返回应答包
9 | 9 | 0x9 | 最小角度限制 | 2 | 0 | EPROM | 读写 | -32766 | -- | 步 | 设置运动行程最小值限制，取值小于最大角度限制，多圈绝对位置控制时此值为0
B | 11 | 0xB | 最大角度限制 | 2 | 4095 | EPROM | 读写 | -- | 32767 | 步 | 设置运动行程最大值限制，取值大于最小角度限制，多圈绝对位置控制时此值为0
D | 13 | 0xD | 最高温度上限 | 1 | 70 | EPROM | 读写 | 0 | 100 | °C | 最高工作温度限制，如设置为70 则最高温度为70摄氏度，设置精度为1摄氏度
E | 14 | 0xE | 最高输入电压 | 1 | 80 | EPROM | 读写 | 0 | 254 | 0.1V | 最高输入电压如设置为80，则最高工作电压限制为8.0V，设置精度为0.1V
F | 15 | 0xF | 最低输入电压 | 1 | 40 | EPROM | 读写 | 0 | 254 | 0.1V | 最低输入电压如设置为40，则最低工作电压限制为4.0V，设置精度为0.1V
10 | 16 | 0x10 | 最大扭矩 | 2 | 1000 | EPROM | 读写 | 0 | 1000 | 0.1% | 设置舵机的最大输出扭矩限制，设1000 = 100% * 堵转扭力， 上电赋值给48号地址转矩限制
12 | 18 | 0x12 | 相位 | 1 | 12 | EPROM | 读写 | 0 | 254 | 无 | 特殊功能字节，无特别需求不可修改,详见特殊字节位解析
13 | 19 | 0x13 | 卸载条件 | 1 | 44 | EPROM | 读写 | 0 | 254 | 无 | Bit0 Bit1 Bit2 Bit3 Bit4 Bit5 对应位设置1为开启相应保护 电压 传感器 温度 电流 角度 过载 对应位设置0为关闭相应保护
14 | 20 | 0x14 | LED报警条件 | 1 | 47 | EPROM | 读写 | 0 | 254 | 无 | Bit0 Bit1 Bit2 Bit3 Bit4 Bit5 对应位设置1为开启闪灯报警 电压 传感器 温度 电流 角度 过载 对应位设置0为关闭闪灯报警
15 | 21 | 0x15 | 位置环P 比例系数 | 1 | 32 | EPROM | 读写 | 0 | 254 | 无 | 控制电机的比例系数
16 | 22 | 0x16 | 位置环D 微分系数 | 1 | 32 | EPROM | 读写 | 0 | 254 | 无 | 控制电机的微分系数
17 | 23 | 0x17 | 位置环I 积分系数 | 1 | 0 | EPROM | 读写 | 0 | 254 | 无 | 控制电机的积分系数
18 | 24 | 0x18 | 最小启动力 | 2 | 16 | EPROM | 读写 | 0 | 1000 | 0.1% | 设置舵机的最小输出启动扭矩，设1000 = 100% * 堵转扭力
1A | 26 | 0x1A | 顺时针不灵敏区 | 1 | 1 | EPROM | 读写 | 0 | 32 | 步 | 最小单位为一个最小分辨角度
1B | 27 | 0x1B | 逆时针不灵敏区 | 1 | 1 | EPROM | 读写 | 0 | 32 | 步 | 最小单位为一个最小分辨角度
1C | 28 | 0x1C | 保护电流 | 2 | 500 | EPROM | 读写 | 0 | 511 | 6.5mA | 最大可设置电流为 500 * 6.5mA= 3250mA
1E | 30 | 0x1E | 角度分辨率 | 1 | 1 | EPROM | 读写 | 1 | 3 | 无 | 对传感器最小分辨角度（度/步）的放大系数，修改此值可以扩展控制圈数 多圈控制时需修改地址0x12参数BIT4置1，当前位置反馈值会被修改为大角度反馈
1F | 31 | 0x1F | 位置校正 | 2 | 0 | EPROM | 读写 | -2047 | 2047 | 步 | BIT11为方向位，表示正负方向，其他位可表示范围为0-2047步
21 | 33 | 0x21 | 运行模式 | 1 | 0 | EPROM | 读写 | 0 | 3 | 无 | 0：位置伺服模式 1：电机恒速模式,用参数0x2E运行速度参数控制，最高位BIT15为方向位 2：PWM开环调速度模式，用参数0x2C 运行时间参数控制，BIT10为方向位 3：步进伺服模式，用参数0x2A 目标位置表示步进步数，最高位BIT15为方向位 工作在模式3时，必须把0x9与0xB 最小最大角度限制设为0，否则不能无限步进
22 | 34 | 0x22 | 保护扭矩 | 1 | 20 | EPROM | 读写 | 0 | 100 | 1% | 进入过载保护后输出扭矩，如设20表示20%的最大扭矩
23 | 35 | 0x23 | 保护时间 | 1 | 200 | EPROM | 读写 | 0 | 254 | 10ms | 当前负载输出超过过载扭力并保持的计时时长，如设200表示2秒，最大可设2.5秒
24 | 36 | 0x24 | 过载扭矩 | 1 | 80 | EPROM | 读写 | 0 | 100 | 1% | 启动过载保护时间计时的最大扭力阀值，如设80表示80%的最大扭矩
25 | 37 | 0x25 | 速度闭环P比例系数 | 1 | 10 | EPROM | 读写 | 0 | 100 | 无 | 电机恒速模式（模式1）下,速度环比例系数
26 | 38 | 0x26 | 过流保护时间 | 1 | 200 | EPROM | 读写 | 0 | 254 | 10ms | 最大可设置254 * 10ms = 2540ms
27 | 39 | 0x27 | 速度闭环I积分系数 | 1 | 10 | EPROM | 读写 | 0 | 254 | 1/10 | 电机恒速模式（模式1）下,速度环积分系数 （变动备注：速度闭环I积分系数缩小10倍较3.6版本）
28 | 40 | 0x28 | 扭矩开关 | 1 | 0 | SRAM | 读写 | 0 | 128 | 无 | 写0：关闭扭力输出； 写1：打开扭力输出；写128：任意当前位置较正为2048
29 | 41 | 0x29 | 加速度 | 1 | 0 | SRAM | 读写 | 0 | 254 | 100步/s^2 | 如设置为10 则按1000步每秒平方的加减速度变速
2A | 42 | 0x2A | 目标位置 | 2 | 0 | SRAM | 读写 | -30719 | 30719 | 步 | 每步为一个最小分辨角度，绝对位置控制方式，最大对应最大有效角度
2C | 44 | 0x2C | 运行时间 | 2 | 0 | SRAM | 读写 | 0 | 1000 | 0.1% | PWM开环调速度模式下，取值范围50-1000，BIT10为方向位
2E | 46 | 0x2E | 运行速度 | 2 | 0 | SRAM | 读写 | 0 | 3400 | 步/s | 单位时间（每秒）内运动的步数，50步/秒= 0.732 RPM(圈每分钟）
30 | 48 | 0x30 | 转矩限制 | 2 | 1000 | SRAM | 读写 | 0 | 1000 | 1% | 上电初始值会由最大扭矩（0x10）赋值，用户可程序修改此值来控制最大扭矩的输出
37 | 55 | 0x37 | 锁标志 | 1 | 0 | SRAM | 读写 | 0 | 1 | 无 | 写0关闭写入锁，写入EPROM地址的值掉电保存 写1打开写入锁，写入EPROM地址的值掉电不保存
38 | 56 | 0x38 | 当前位置 | 2 | 0 | SRAM | 只读 | -1 | -1 | 步 | 反馈当前所处位置的步数，每步为一个最小分辨角度；绝对位置控制方式，最大值对应最大有效角度
3A | 58 | 0x3A | 当前速度 | 2 | 0 | SRAM | 只读 | -1 | -1 | 步/s | 反馈当前电机转动的速度，单位时间（每秒）内运动的步数
3C | 60 | 0x3C | 当前负载 | 2 | 0 | SRAM | 只读 | -1 | -1 | 0.1% | 当前控制输出驱动电机的电压占空比
3E | 62 | 0x3E | 当前电压 | 1 | 0 | SRAM | 只读 | -1 | -1 | 0.1V | 当前舵机工作电压
3F | 63 | 0x3F | 当前温度 | 1 | 0 | SRAM | 只读 | -1 | -1 | °C | 当前舵机内部工作温度
40 | 64 | 0x40 | 异步写标志 | 1 | 0 | SRAM | 只读 | -1 | -1 | 无 | 采用异步写指令时，标志位
41 | 65 | 0x41 | 舵机状态 | 1 | 0 | SRAM | 只读 | -1 | -1 | 无 | Bit0 Bit1 Bit2 Bit3 Bit4 Bit5 对应位被置1表示相应错误出现 电压 传感器 温度 电流 角度 过载 对应位0为无相应该错误
42 | 66 | 0x42 | 移动标志 | 1 | 0 | SRAM | 只读 | -1 | -1 | 无 | 舵机在运动时标志为1，舵机停止时为0
45 | 69 | 0x45 | 当前电流 | 2 | 0 | SRAM | 只读 | -1 | -1 | 6.5mA | 最大可测量电流为 500 * 6.5mA= 3250mA
Note on D1: 稳定版本: SMServo2.40-STM32-485(181114).bin(固件版本：2.43) 一、出厂参数增加移动检测最小速度(80) 二、出厂参数增加电机模式步进限制(84) PWM步进=加速度(ACC)*4，ACC=0则默认为值出厂预设最大值，最大步进限制=步进限制参数(84)*4 三、相位第3位为速度模式位(详细参考相位说明) 速度模式位0：速度0为停止 速度模式位1：速度0为最高速度 四、EPROM存储算法优化，原算法适合频繁读写EPROM操作，算法复杂，可能存在不可预知BUG，修改后算法更加精简，适合偶尔进行读写操作应用。升级固件后需要重设参数 SMServo2.40-STM32-485(181121).bin(固件版本：2.43) 一、修正位置校正参数方向位(bit15修正为bit11) 2018-11-26 更新批量固件 SMServo2.40-STM32-485(190225).bin(固件版本：2.43) 一、相位（18），bit7作为伺服方向位(bit7伺服方向与bit0相位，配合调节) 二、扭矩开关(40)，bit7作为中位较正位，bit7=1把当前位置作为中位（2048），较正成功bit7=0